## Stock Business Rules
Rule ID | Section | Category | Sub-Category | Business Rule
BR-1 | General | Demand Interface | Building Priority | Follow latest shift-wise Building plan. Protect starvation-risk SKUs before machine convenience.
BR-2 | General | Inventory | Opening Stock | Use shift-start opening inventory. Schedule only the net stock requirement.
BR-3 | General | Inventory | Coverage Hours | Prioritize lowest remaining Building feed-hours first.(Priority on highest mold feeding SKU and GT inventory to be checked)
BR-4 | General | Machine Eligibility | Allowable Machine | Assign items only to approved machine/equipment mappings. Hard-block invalid machine-item combinations.
BR-5 | General | Capacity | Line Speed | Use item/recipe-specific line speed from approved CTP master
BR-7 | General | Changeover | Transition Matrix | Use Previous Item → Next Item machine-specific changeover time. Do not use fixed setup time where a matrix exists.
BR-8 | General | Sequencing | Family Batching | Batch items sharing die/preformer/tooling/compound family when coverage permits.
BR-9 | General | Sequencing | No Repeat | Avoid splitting the same item/family into multiple blocks in one shift unless needed to prevent starvation.
BR-10 | General | PM/Cutting Shear Change | Availability | Exclude PM/Cutter Shear change engineering downtime from available minutes. Do not schedule inside blocked time.
BR-11 | General | Material Handling | MH Capacity | Planned output ≤ available empty MH × MH capacity.
BR-12 | General | Aging | Material Aging | Respect plant-approved minimum/maximum ageing limits. Hard-block ageing violations.
BR-13 | General | NCM | Up Stream | NCM materil data to be take from Smart data
BR-14 | General | Changeover | Up Stream | No change overs in the first and last 30 min of shift.( Handover and take over activities)
BR-15 | General | Replanning | Shift Refresh | Replan each shift using actual inventory, machine status, executed quantity and latest Building demand.
BR-16 | General | Optimization | Continuity | When urgency is similar, prefer lower-changeover sequences and longer continuous runs.
BR-17 | General | Data Source | Master Data | Use latest plant-approved Data Master Data.
BR-18 | Extrusion | Machine Eligibility | PCR Tread - Quintoplex | PCR tread: use Quintoplex only for approved item/recipe mappings.
BR-19 | Extrusion | Capacity | PCR Tread - Quintoplex | PCR tread runtime: use tread-code-specific Quintoplex line speed.
BR-20 | Extrusion | Changeover | PCR Tread - Quintoplex | Quintoplex: select transition class A–H by tooling/compound change. Use matrix time: ~4.54–60 min by transition type.
BR-21 | Extrusion | Sequencing | PCR Tread - Quintoplex | Run same die/preformer and compatible compound family consecutively where coverage permits.
BR-22 | Extrusion | Machine Eligibility | TBR Tread - Duplex | TBR tread: use Duplex only for approved item/recipe mappings.
BR-23 | Extrusion | Capacity | TBR Tread - Duplex | TBR tread runtime: use tread-code-specific Duplex line speed.
BR-24 | Extrusion | Changeover | TBR Tread - Duplex | Duplex matrix: die ~4.76 min; die+preformer ~4.92 min; compound ~12–14 min; tread↔apex ~29.01 min.
BR-25 | Extrusion | Sequencing | TBR Tread - Duplex | Prefer same polymer/compound family sequence. Avoid unnecessary tread↔apex switches.
BR-26 | Extrusion | Machine Eligibility | PCR Sidewall - Triplex | PCR sidewall: use Triplex only for approved sidewall codes/recipes.
BR-27 | Extrusion | Capacity | PCR Sidewall - Triplex | PCR sidewall runtime: use material-code-specific Triplex line speed.
BR-28 | Extrusion | Changeover | PCR Sidewall - Triplex | Triplex: die+preformer ~3 min; compound/barrel/flow-channel change ~28 min. Minimize repeated compound changes.
BR-29 | Extrusion | Machine Eligibility | TBR Sidewall - Quadraplex | TBR sidewall/shoulder-pad: use Quadraplex only for approved item/tooling mappings.
BR-30 | Extrusion | Capacity | TBR Sidewall - Quadraplex | Use item-specific Quadraplex line speed from approved plant data.
BR-31 | Extrusion | Changeover | TBR Sidewall - Quadraplex | Quadraplex: die ~2 min; die+preformer ~3 min; sidewall↔shoulder-pad ~34–40 min.
BR-32 | Extrusion | Sequencing | TBR Sidewall - Quadraplex | Minimize Sidewall ↔ Shoulder-pad switches. Complete compatible family demand before major family change where feasible.
BR-33 | Extrusion | Machine Eligibility | Belt Edge Extruder | Belt-edge material: use dedicated Belt Edge Extruder route only.
BR-34 | Extrusion | Capacity | Belt Edge Extruder | BEF001 reference: 10 m/min, ~95.5% efficiency. Replace only with latest approved plant value.
BR-35 | Extrusion | Machine Eligibility | Simplex Extruder | Simplex items: use Simplex route only where approved.
BR-36 | Extrusion | Changeover | Simplex Extruder | Simplex feeding/pushout changeover reference: ~7.5 min. Avoid repeated short runs.
BR-37 | IL / Calendering | Demand Horizon | PCR/TBR IL | Align PCR/TBR IL production to Building requirement and opening IL inventory. Avoid excess stock.
BR-38 | IL / Calendering | Machine Eligibility | PCR/TBR IL | PCR/TBR IL codes: follow approved route/machine mapping only.
BR-39 | IL / Calendering | Capacity | PCR/TBR IL | Use code-specific IL line speed and quantity conversion from Expansion Work Out.
BR-40 | IL / Calendering | Changeover | Roller Head Calender | Roller Head Calender: use machine-specific compound changeover matrix. PCR reference: ~24 min.
BR-41 | IL / Calendering | Sequencing | Compound Group | Sequence same/compatible compounds together before pushout/cleaning transitions.
BR-42 | 4RC | Capacity | Steel/Fabric | Capacity-check 4RC Steel and Fabric separately.
BR-43 | 4RC | Capacity | Line Speed | Use material-code-specific FRC/4RC line speed for runtime.
BR-44 | 4RC | Sequencing | Chaffer | Plan TL Chaffer and Nylon Chaffer toward end of fabric campaign where feasible. Avoid unnecessary interleaving.
BR-45 | 4RC | Sequencing | CAP66 | Apply plant-defined cleanout/changeover logic before and after CAP66.
BR-46 | 4RC | Sequencing | Nylon Chaffer / WPJ | Run Nylon Chaffer and WPJ consecutively where feasible.
BR-47 | 4RC | Setup | Creel | Treat creel setup as parallel where applicable. Do not double-count as serial changeover.
BR-48 | 4RC | Material Constraint | Roll Length | Respect approved min/max roll lengths for special materials. Avoid infeasible residual rolls.
BR-49 | Cutters & Slitters | Machine Eligibility | PCR Belt Cutter | PCR belt components: use approved PCR belt-cutter machine/item mapping only.
BR-50 | Cutters & Slitters | Sequencing | PCR Belt Pairing | Schedule Belt-1 and Belt-2 for the same Building SKU together/adjacent where feasible.
BR-51 | Cutters & Slitters | Machine Eligibility | TBR Belt Cutter | TBR belt/STC items: use approved TBR belt-cutter route only.
BR-52 | Cutters & Slitters | Sequencing | TBR Belt Kit | Produce TBR belt layers/STC as a coordinated kit sequence where feasible.
BR-53 | Cutters & Slitters | Machine Eligibility | PCR Ply Cutter | PCR body ply: use approved PCR ply/fisher cutter mapping only.
BR-54 | Cutters & Slitters | Capacity | PCR Ply Cutter | Use mapped Ply Cutter / Ply Cutter 2 effective rate for runtime.
BR-55 | Cutters & Slitters | Machine Eligibility | TBR Body Ply / Bias | TBR body-ply/bias: use approved cutter route and item-specific speed only.
BR-56 | Cutters & Slitters | Sequencing | Same Item / Setup | Consolidate same item/setup family into one block per shift where possible.
BR-57 | Cutters & Slitters | Machine Eligibility | Chaffer / Cap Ply / Slitter | Chaffer/Cap Ply/Slitter items: follow approved machine mapping and successor logic.
BR-58 | Bead | Machine Eligibility | PCR Bead Winding | PCR bead winding: use approved equipment with inch/construction/spool compatibility.
BR-59 | Bead | Capacity | PCR Bead Winding | Use bead-code-specific RPM / Nos-per-min for runtime.
BR-60 | Bead | Changeover | PCR Bead Winding | PCR bead winding changeover depends on former/inch/spacer/spool/construction. Reference: ~7–28 min.
BR-61 | Bead | Sequencing | PCR Bead Winding | Group same inch + BCID/former + construction before changing former/spool.
BR-62 | Bead | Machine Eligibility | PCR Bead Apexing | PCR bead apexing: follow approved compound/inch/die/former mapping.
BR-63 | Bead | Machine Eligibility | TBR Bead Winding | TBR bead winding: follow inch-specific approved mapping. Do not cross-assign 20″ and 22.5″ unless allowed.
BR-64 | Bead | Changeover | TBR Bead Winding | 20″ ↔ 22.5″ bead winding changeover: ~20 min. Minimize inch switches.
BR-65 | Bead | Sequencing | TBR Bead | Group TBR bead runs by inch and tooling family. Minimize drum changes and compound pushouts.
BR-66 | Pre Assembly | Machine Eligibility | Pre Assembly | Pre-assembly: follow approved item→machine route. Release kit only when upstream components can meet feed window
BR-67 | Pre Assembly | Synchronization | Kit Availability | Synchronize upstream stock machines so the complete Building kit is available on time.
BR-68 | Mixing | Sequencing | Sequencing | K4 before/after IL compound: Banbury K4 sequencing must consider before and after IL compound production
BR-69 | Mixing | Sequencing | Sequencing | ML405 / ML406 followed by MK3: After making ML405 or ML406, MK3 compound needs to be produced.
BR-70 | Mixing | Sequencing | Sequencing | Master and final compound on same machine: If the same machine makes master and final compound, TR100 compound must be added as cleanout between them.
BR-71 | Mixing | Sequencing | Sequencing | Related compounds together: Make related compounds continuously, e.g., IL3 and IL5 together.
BR-72 | Mixing | Sequencing | Sequencing | Master Compound Sequencing – If a master compound has two corresponding final compounds, both final compounds should be scheduled consecutively.
BR-73 | Mixing | Sequencing | Sequencing | Same Compound should not be scheduled multiple times in a shift.
BR-74 | Mixing | Changeover | Mixing | Mixing department transitions shall always incur a fixed 2-minute changeover.
BR-75 | Mixing | Data Source | Machine Matrix | Use Plant-approved Allowable Machine Matrix.
BR-76 | Mixing | Data Source | Cycle time | Use Plant-approved Cycle time for Mixing section.
BR-77 | Mixing | Buffer | Buffer Logic | Always produce +5 extra batches to cover technical hold and quality issues.